## instructions
31 | 30 | 29 | 28 | 27 | 26 | 25 | 24 | 23 | 22 | 21 | 20 | 19 | 18 | 17 | 16 | 15 | 14 | 13 | 12 | 11 | 10 | 9 | 8 | 7 | 6 | 5 | 4 | 3 | 2 | 1 | 0 | [9 empty] | maybe add later
i | m | [9 empty] | r | d |  |  |  | r | s | 1 |  |  | r | s | 2 |  |  | o | p | [8 empty] | WB | Branch | imm | immRD | add | min
[26 empty] | 0 | 0 | 0 | 0 | 0 | 0 | nop | no operation | - | - | [5 empty] | max
01000000000000000111 | [25 empty] | 0 | 0 | 0 | 0 | 0 | 1 | lb | load byte | rd, imm(rs1) | rd=mem[imm+rs1][7:0]
[26 empty] | 0 | 0 | 0 | 0 | 1 | 0 | sw | store word | rs2, imm(rs1) | mem[imm+rs1]=rs2[31:0] |  |  | x |  | x
[26 empty] | 0 | 0 | 0 | 0 | 1 | 1 | sb | store byte | rs1, imm(rs2) | mem[imm+rs2]=rs1[7:0]
[26 empty] | 0 | 0 | 0 | 1 | 0 | 0 | li | load immediate | rd, imm | rd=imm | x |  | x
[26 empty] | 0 | 0 | 0 | 1 | 0 | 1 | mv | move | rd, rs1 | rd=rs1 | x
[26 empty] | 0 | 0 | 0 | 1 | 1 | 0 | addi | add immediate | rd, rs1, imm | rd=rs1+imm | x |  | x |  | x
[26 empty] | 0 | 0 | 0 | 1 | 1 | 1 | add | add | rd, rs1, rs2 | rd=rs1+rs2 | x |  |  |  | x
[26 empty] | 0 | 0 | 1 | 0 | 0 | 0 | sub | subtract | rd, rs1, rs2 | rd=rs1-rs2 | x |  |  |  | xs
[26 empty] | 0 | 0 | 1 | 0 | 0 | 1 | neg | negative | rd, rs1 | rd=-rs1 | x
[26 empty] | 0 | 0 | 1 | 0 | 1 | 0 | andi | and immediate | rd, rs1, imm | rd=rs1&imm | x |  | x
[26 empty] | 0 | 0 | 1 | 0 | 1 | 1 | and | and | rd,rs1,rs2 | rd=rs1&rs2 | x
[26 empty] | 0 | 0 | 1 | 1 | 0 | 0 | ori | or immediate | rd,rs1,imm | rd=rs1¦imm | x |  | x
[26 empty] | 0 | 0 | 1 | 1 | 0 | 1 | or | or | rd,rs1,rs2 | rd=rs1¦rs2 | x
[26 empty] | 0 | 0 | 1 | 1 | 1 | 0 | slli | shift left logical immediate | rd,rs1,imm | rd=rs1<<imm | x |  | x
[26 empty] | 0 | 0 | 1 | 1 | 1 | 1 | sll | shift left logical | rd,rs1,rs2 | rd=rs1<<rs2 | x
[26 empty] | 0 | 1 | 0 | 0 | 0 | 0 | srli | shift right logical immediate | rd,rs1,imm | rd=rs1>>imm | x |  | x
[26 empty] | 0 | 1 | 0 | 0 | 0 | 1 | srl | shift right logical | rd,rs1,rs2 | rd=rs1>>rs2 | x
[26 empty] | 0 | 1 | 0 | 0 | 1 | 0 | srai | shift right arithmetic immediate | rd,rs1,imm | rd=rs1>>imm+rs1[31] | x |  | x
[26 empty] | 0 | 1 | 0 | 0 | 1 | 1 | sra | shift right arithmetic | rd,rs1,rs2 | rd=rs1>>rs2+rs1[31] | x
[26 empty] | 0 | 1 | 0 | 1 | 0 | 0 | j | jump | immRD | pc=NPC+immRD |  | x | x | x
[26 empty] | 0 | 1 | 0 | 1 | 0 | 1 | jal | jump and link | rd,imm | rd=pc+4; pc=imm | x | x | x
[26 empty] | 0 | 1 | 0 | 1 | 1 | 0 | beq | branch if equal | rs1,rs2,immRD | if rs1==rs2: pc=NPC+immRD |  | x | x | x
[26 empty] | 0 | 1 | 0 | 1 | 1 | 1 | bne | branch not equal | rs1,rs2,immRD | if rs1!=rs2: pc=NPC+immRD |  | x | x | x
[26 empty] | 0 | 1 | 1 | 0 | 0 | 0 | blt | branch less than | rs1,rs2,immRD | if rs1<rs2: pc=NPC+immRD |  | x | x | x
[26 empty] | 0 | 1 | 1 | 0 | 0 | 1 | bgt | branch greater than | rs1,rs2,immRD | if rs1>rs2: pc=NPC+immRD |  | x | x | x
[26 empty] | 0 | 1 | 1 | 0 | 1 | 0 | bge | branch >= | rs1,rs2,immRD | if rs1>=rs2: pc=NPC+immRD |  | x | x | x
[26 empty] | 0 | 1 | 1 | 0 | 1 | 1 | ble | brance <= | rs1,rs2,immRD | if rs1<=rs2: pc=NPC+immRD |  | x | x | x
[26 empty] | 0 | 1 | 1 | 1 | 0 | 0 | lw | load word | rd, imm(rs1) | rd=mem[imm+rs1][31:0] | x |  | x |  | x
[26 empty] | 0 | 1 | 1 | 1 | 0 | 1 | jr | jump register | rs1 | pc=NPC+rs1 |  | x
[26 empty] | 0 | 1 | 1 | 1 | 1 | 0 | jalr | jump and link register | rd,rs1 | rd=pc+4; pc=rs1 | x | x
[26 empty] | 0 | 1 | 1 | 1 | 1 | 1 | not | bitwise not | rd,rs1 | rd=~rs1 | x

## registers
0 | constant 0
1 | constant 1
2
3
4
5
6
7
8
9
10
11
12
13 | temporary
14
15
16
17
18
19
20
21
22
23
24
25
26
27
28 | func result
29 | stack | address of first unused memory
30 | frame | adress of start of stack frame, return adress is one word below this
31 | pc

## Sheet3
L: start